## Table 1
| Formulation | [6 empty] | Water Swelling |  | Hexanes Swelling |  | Gel Fraction
Sample | Monomer 1 | Monomer 2 | M2 mol% | Crosslinker | Crosslinker mol% | Photoinitiator | Height (mm) | Mass-dry (mg) | Mass-swollen (mg) | Mass-dry (mg) | Mass-swollen (mg) | Mass - Initial (mg) | Mass - final (mg)
RC1_r1 | HEA | n-Bu acrylate | 30 | Diacrylate crosslinker | 10 | TPO | 3.7 | 0.3382 | 0.3591 | 0.2935 | 0.2933 | 0.425 | 0.755
RC1_r2 | HEA | n-Bu acrylate | 31 | Diacrylate crosslinker | 10 | TPO | 4.12 | 0.2218 | 0.2355 | 0.314 | 0.3192 | N.A. | N.A.
RC1_r3 | HEA | n-Bu acrylate | 32 | Diacrylate crosslinker | 10 | TPO | 2.07 | 0.2625 | 0.2906 | 0.1195 | 0.118 | N.A. | N.A.
RC2_r1 | HEA | n-Bu acrylate | 33 | Diacrylate crosslinker | 10 | TPO | 3.82 | 0.353 | 0.3611 | 0.4184 | 0.4224 | 0.5526 | 0.7209
RC2_r2 | HEA | n-Bu acrylate | 34 | Diacrylate crosslinker | 10 | TPO | 4.55 | 0.3709 | 0.3818 | 0.39 | 0.3585 | N.A. | N.A.
RC2_r3 | HEA | n-Bu acrylate | 35 | Diacrylate crosslinker | 10 | TPO | 4.27 | 0.4005 | 0.411 | 0.2585 | 0.2612 | N.A. | N.A.
RC3_r1 | HEA | n-Bu acrylate | 36 | Triacrylate crosslinker | 10 | TPO | 3.68 | 0.3888 | 0.4089 | 0.3579 | 0.3341 | 0.7089 | 0.9363
RC3_r2 | HEA | n-Bu acrylate | 37 | Triacrylate crosslinker | 10 | TPO | 4 | 0.2583 | 0.2656 | 0.3215 | 0.327 | N.A. | N.A.
RC3_r3 | HEA | n-Bu acrylate | 38 | Triacrylate crosslinker | 10 | TPO | 4.72 | 0.3958 | 0.4239 | 0.3093 | 0.3139 | N.A. | N.A.

## Table 2
|  |  |  | Water |  |  | Hexanes
|  | Shrinkage (%) |  |  | Swelling (%) |  |  | Swelling (%)
Sample | Shrinkage (%) | Average | Standard Deviation | Swelling (%) | Average | Standard Deviation | Swelling (%) | Average | Standard Deviation | Gel Fraction (%)
RC1_r1 | 38.3333 | 45.0556 | 14.7362 | 6.1798 | 7.6871 | 2.1338 | -0.068143 | 0.11089 | 1.1952 | 177.6471
RC1_r2 | 31.3333 |  |  | 6.1767 |  |  | 1.6561 |  |  | N/A
RC1_r3 | 65.5 |  |  | 10.7048 |  |  | -1.2552 |  |  | N/A
RC2_r1 | 36.3333 | 29.7778 | 5.0117 | 2.2946 | 2.6184 | 0.263 | 0.95602 | -2.0255 | 4.2792 | 130.456
RC2_r2 | 24.1667 |  |  | 2.9388 |  |  | -8.0769 |  |  | N/A
RC2_r3 | 28.8333 |  |  | 2.6217 |  |  | 1.0445 |  |  | N/A
RC3_r1 | 38.6667 | 31.1111 | 7.2487 | 5.1698 | 5.0318 | 1.7473 | -6.6499 | -1.1506 | 3.8896 | 132.0779
RC3_r2 | 33.3333 |  |  | 2.8262 |  |  | 1.7107 |  |  | N/A
RC3_r3 | 21.3333 |  |  | 7.0995 |  |  | 1.4872 |  |  | N/A