## Sheet1
Structure-Property Relationships in Light-Promoted
Synthesis of Acrylate Networks: An Approach to 3D Printing
Sophia Ho & Riya Vankamamidi
|  | Formulation | [6 empty] | Water Swelling |  | Hexanes Swelling |  | Gel Fraction
| Sample | Monomer 1 | Monomer 2 | M2 mol% | Crosslinker | Crosslinker mol% | Photoinitiator | Height (mm) | Mass-dry (mg) | Mass-swollen (mg) | Mass-dry (mg) | Mass-swollen (mg) | Mass - Initial (mg) | Mass - final (mg)
| RVSH1_r1 | HEA | IBA | 50 | diacrylate | 7.5 | BAPO | 2.03 | 0.13 | 0.139 | 0.187 | 0.192 | 0.59 | 0.683
| RVSH1_r2 | HEA | IBA | 50 | diacrylate | 7.5 | BAPO | 2.11 | 0.168 | 0.179 | 0.189 | 0.195 | N.A. | N.A.
| RVSH1_r3 | HEA | IBA | 50 | diacrylate | 7.5 | BAPO | 2.26 | 0.176 | 0.177 | 0.171 | 0.176 | N.A. | N.A.
| RVSH2_r1 | HEA | IBA | 25 | diacrylate | 7.5 | BAPO | 1.7 | 0.187 | 0.214 | 0.155 | 0.153 | 0.59 | 0.666
| RVSH2_r2 | HEA | IBA | 25 | diacrylate | 7.5 | BAPO | 2.51 | 0.177 | 0.189 | 0.183 | 0.183 | N.A. | N.A.
| RVSH2_r3 | HEA | IBA | 25 | diacrylate | 7.5 | BAPO | 2.04 | 0.215 | 0.252 | 0.168 | 0.168 | N.A. | N.A.
| RVSH3_r1 | HEA | IBA | 75 | diacrylate | 7.5 | BAPO | 2.37 | 0.209 | 0.214 | 0.196 | 0.197 | 0.61 | 0.751
| RVSH3_r2 | HEA | IBA | 75 | diacrylate | 7.5 | BAPO | 2.33 | 0.213 | 0.222 | 0.199 | 0.199 | N.A. | N.A.
| RVSH3_r3 | HEA | IBA | 75 | diacrylate | 7.5 | BAPO | 2.54 | 0.214 | 0.221 | 0.199 | 0.199 | N.A. | N.A.
[5 empty] | Water |  |  | Hexanes
|  |  | Shrinkage (%) |  |  | Swelling (%) |  |  | Swelling (%)
| Sample | Shrinkage (%) | Average | Standard Deviation | Swelling (%) | Average | Standard Deviation | Swelling (%) | Average | Standard Deviation | Gel Fraction (%)
| RVSH1_r1 | -1.5 | -6.6667 | 5.8381 | 6.9231 | 4.6796 | 3.5656 | 2.6738 | 2.9241 | 0.2504 | 115.7627
| RVSH1_r2 | -5.5 |  |  | 6.5476 |  |  | 3.1746 |  |  | N.A.
| RVSH1_r3 | -13 |  |  | 0.56818 |  |  | 2.924 |  |  | N.A.
| RVSH2_r1 | 15 | -4.1667 | 20.3367 | 14.4385 | 12.8092 | 5.4024 | -1.2903 | -0.43011 | 0.74497 | 112.8814
| RVSH2_r2 | -25.5 |  |  | 6.7797 |  |  | 0 |  |  | N.A.
| RVSH2_r3 | -2 |  |  | 17.2093 |  |  | 0 |  |  | N.A.
| RVSH3_r1 | -18.5 | -20.6667 | 5.5752 | 2.3923 | 3.2962 | 0.91676 | 0.5102 | 0.17007 | 0.29457 | 123.1148
| RVSH3_r2 | -16.5 |  |  | 4.2254 |  |  | 0 |  |  | N.A.
| RVSH3_r3 | -27 |  |  | 3.271 |  |  | 0 |  |  | N.A.